## SUMMARY
Summary Crude Oil Assay Report - Forties Blend
Source of Sample |  |  |  |  | Light Hydrocarbon Analysis |  |  |  | Assay Summary / TBP Data
Reference: | 22-003729-0-ABDN |  |  |  | H2S* |  | mg/kg | <1 | Gravity (°API) |  |  |  | 42.4
[9 empty] | Sulphur (%wt) |  |  |  | 0.549
Name: | Forties Blend |  |  |  | Methane |  | %wt | <0.01
[5 empty] | Ethane |  | %wt | 0.03 | Yield on Crude |  |  |  | %wt | %vol
Origin: | North Sea - UK |  |  |  | Propane |  | %wt | 0.6 | Gas to C4 (corrected) |  |  |  | 2.98 | 4.32
[5 empty] | Isobutane |  | %wt | 0.56 | Light Distillate to 149°C |  |  |  | 27.97 | 31.41
Sample Date: | March 2022 |  |  |  | n-Butane |  | %wt | 1.8 | Kerosene 149 - 232°C |  |  |  | 15.86 | 16.22
[5 empty] | Isopentane |  | %wt | 1.64 | Gas Oil 232 - 369°C |  |  |  | 22.83 | 21.83
Comments: |  |  |  |  | n-Pentane |  | %wt | 2.15 | Vacuum Gas Oil 369°C - 550°C |  |  |  | 19.71 | 17.57
[5 empty] | Cyclopentane |  | %wt | 0.2 | Residue above 550°C |  |  |  | 10.65 | 8.65
[5 empty] | Benzene |  | %wt | 0.57
[9 empty] | Volume expansion: |  | 0.5 | per cent vol
[5 empty] | *Dissolved in liquid |  |  |  | on crude distributed across whole distillation
| Whole Crude | Distillate Data | [8 empty] | Residue Data
Property | Crude | Light Naphtha | Heavy Naphthas |  | Kerosene | Light Gas Oil | Heavy Gas Oil | Light Vacuum Gas Oil | Heavy Vacuum Gas Oils |  | Atmospheric Residue | Vacuum Residues
Initial Boiling Point (°C) | - | 15 | 95 | 149 | 175 | 232 | 342 | 369 | 509 | 550 | 369 | 509 | 550 | 585
End Boiling Point (°C) | - | 95 | 149 | 175 | 232 | 342 | 369 | 509 | 550 | 585
Cut Yield (%wt) | - | 13.42 | 14.55 | 5.67 | 10.19 | 19.16 | 3.67 | 16.31 | 3.4 | 2.40 † | 30.36 | 14.05 | 10.65 | 8.25 †
Cut Yield (vol) | - | 15.88 | 15.53 | 5.9 | 10.32 | 18.43 | 3.4 | 14.63 | 2.94 | 2.04 † | 26.22 | 11.59 | 8.65 | 6.61 †
Density @ 15°C (g/ml) | 0.8133 | 0.6836 | 0.7564 | 0.7785 | 0.7999 | 0.8423 | 0.8746 | 0.9047 | 0.9357 | 0.9510 † | 0.9382 | 0.9841 | 0.9987 | 1.0132 †
API Gravity | 42.4 | 75.4 | 55.5 | 50.2 | 45.3 | 36.4 | 30.2 | 24.8 | 19.6 | 17.2 † | 19.2 | 12.2 | 10.1 | 8.1 †
Sulphur Content (%wt) | 0.549 | <0.0017 | <0.0017 | 0.0139 | 0.0434 | 0.312 | 0.721 | 0.944 | 1.43 | 1.66 † | 1.44 | 2.04 | 2.21 | 2.4 †
Mercaptan Sulphur Content (mg/kg) | 10 | 4 | 5 | 10 | 12 | 5 |  | - | - | - | - | - | - | -
Nitrogen Content (mg/kg) | 670 | <0.3 | 1.2 | 1.8 | 2.4 | 56 | 380 | 880 | 2000 | 2600 † | 2200 | 3600 | 4100 | 4500 †
Basic Nitrogen Content (mg/kg) | 218 | - | - | - | - | 29 | 119 | 284 | 570 | 743 † | 664 | 1124 | 1318 | 1486 †
Total Acid Number (mgKOH/g) | 0.094 | <0.050 | <0.050 | <0.050 | 0.071 | 0.091 | 0.163 | 0.12 | 0.097 | 0.056 † | 0.14 | 0.091 | 0.012 | <0.050 †
Kinematic Viscosity @ 20°C (cSt) | 3.336 | - | - | - | - | - | - | - | - | - | - | - | - | -
Kinematic Viscosity @ 30°C (cSt) | 2.739 | - | - | - | - | - | - | - | - | - | - | - | - | -
Kinematic Viscosity @ 40°C (cSt) | 2.263 | - | - | - | 1.268 | - | - | - | - | - | - | - | - | -
Kinematic Viscosity @ 50°C (cSt) | 1.994 | - | - | - | - | 2.672 | 7.015 | - | - | - | - | - | - | -
Kinematic Viscosity @ 60°C (cSt) | - | - | - | - | 0.9852 | - | - | 18.69 | 103.6 | 280.3 † | 97.19
Kinematic Viscosity @ 100°C (cSt) | - | - | - | - | - | 1.279 | 2.496 | 6.143 | 20.61 | 42.48 † | 20.65 | 167.2 | 438 | 1061 †
Kinematic Viscosity @ 120°C (cSt) | - | - | - | - | - | - | - | - | - | - | 12.06 | 73.39 | 165.2 | 350.9 †
Kinematic Viscosity @ 150°C (cSt) | - | - | - | - | - | - | - | - | - | - |  | 28.12 | 53.98 | 99.96 †
n-Paraffin Content (%wt) | - | 37.35 | 8.83 | 2.53 | - | - | - | - | - | - | - | - | - | -
i-Paraffin Content (%wt) | - | 35.91 | 27.32 | 43.46 | - | - | - | - | - | - | - | - | - | -
Naphthene Content (%wt) | - | 21.61 | 44.99 | 32.87 | - | - | - | - | - | - | - | - | - | -
Aromatic Content (%wt) | - | 5.13 | 18.86 | 21.14 | - | 26.1 | - | - | - | - | - | - | - | -
Research Octane Number | - | 67.3 | 50.5 | <40 | - | - | - | - | - | - | - | - | - | -
Smoke Point (mm) | - | - | - | - | 22.7 | 16.7 | - | - | - | - | - | - | - | -
Aromatic Content (%vol) | - | - | - | - | 16.5 | 25.8 | - | - | - | - | - | - | - | -
Naphthalene Content (%vol) | - | - | - | - | 1.49 | 8.18 | - | - | - | - | - | - | - | -
Pour Point (°C) | ≤-36 | - | - | - | - | -12 | 15 | 33 | - | - | 33 | 39 | 42 | 45 †
Cloud Point (°C) | - | - | - | - | - | -12 | 16 | - | - | - | - | - | - | -
Freeze Point (°C) | - | - | - | - | -49.5 | -9 | - | - | - | - | - | - | - | -
Cetane Index (%wt) | - | - | - | - | 45 | 55.6 | 63.5 | - | - | - | - | - | - | -
Refractive Index @ 70°C | - | - | - | - | 1.4235 | 1.4489 | 1.4672 | 1.4832 | 1.5028 | - | - | - | - | -
Aniline Point (°C) | - | - | - | - | - | - | 77.65 | 86.6 | 90.85 | - | - | - | - | -
Wax Content (%wt) | 6.1 | - | - | - | <5.0 | <5.0 | 18.3 | 13.9 | 12.8 | 11.6 † | 15.6 | 9.8 | 8 | 6.4 †
Micro Carbon Residue Content (%wt) | 1.55 | - | - | - | - | - | - | 0.06 | 1.4 | 2.69 | 5.45 | 11.6 | 15.1 | 18.4 †
Asphaltene Content (%wt) | 0.2 | - | - | - | - | - | - | - | - | - | 0.8 | 2.1 | 2.8 | 3.6 †
Iron Content (mg/kg) | <2 | - | - | - | - | - | - | - | - | - | <2 | 2 | 3 | 3 †
Nickel Content (mg/kg) | 2 | - | - | - | - | - | - | - | - | - | 8 | 17 | 22 | 29 †
Vanadium Content (mg/kg) | 7 | - | - | - | - | - | - | - | - | - | 20 | 50 | 66 | 85 †
† denotes calculated data

## TBP Data
True Boiling Point Summary - Forties Blend
Cut Point | 50 | 55 | 60 | 65 | 70 | 75 | 80 | 85 | 90
Cumulative Yield (%wt) | 7.46 | 8.24 | 9.07 | 9.98 | 10.98 | 12.02 | 13.04 | 14.07 | 15.17
Cumulative Yield (%vol) | 9.99 | 10.95 | 11.97 | 13.05 | 14.21 | 15.4 | 16.57 | 17.76 | 19
Cut Point | 95 | 100 | 105 | 110 | 115 | 120 | 125 | 130 | 135
Cumulative Yield (%wt) | 16.4 | 17.8 | 19.28 | 20.8 | 22.3 | 23.74 | 25.08 | 26.35 | 27.59
Cumulative Yield (%vol) | 20.36 | 21.86 | 23.46 | 25.11 | 26.75 | 28.31 | 29.76 | 31.12 | 32.44
Cut Point | 140 | 145 | 150 | 155 | 160 | 165 | 170 | 175 | 180
Cumulative Yield (%wt) | 28.81 | 30.01 | 31.19 | 32.38 | 33.55 | 34.66 | 35.69 | 36.63 | 37.52
Cumulative Yield (%vol) | 33.72 | 34.97 | 36.2 | 37.43 | 38.64 | 39.79 | 40.86 | 41.84 | 42.77
Cut Point | 185 | 190 | 195 | 200 | 205 | 210 | 215 | 220 | 225
Cumulative Yield (%wt) | 38.41 | 39.3 | 40.19 | 41.08 | 41.97 | 42.86 | 43.75 | 44.64 | 45.53
Cumulative Yield (%vol) | 43.69 | 44.6 | 45.5 | 46.4 | 47.3 | 48.2 | 49.1 | 50 | 50.89
Cut Point | 230 | 235 | 240 | 245 | 250 | 255 | 260 | 265 | 270
Cumulative Yield (%wt) | 46.42 | 47.32 | 48.22 | 49.13 | 50.05 | 50.97 | 51.89 | 52.8 | 53.71
Cumulative Yield (%vol) | 51.78 | 52.67 | 53.56 | 54.45 | 55.34 | 56.23 | 57.12 | 58.01 | 58.9
Cut Point | 275 | 280 | 285 | 290 | 295 | 300 | 305 | 310 | 315
Cumulative Yield (%wt) | 54.61 | 55.48 | 56.32 | 57.15 | 57.98 | 58.83 | 59.72 | 60.65 | 61.59
Cumulative Yield (%vol) | 59.78 | 60.63 | 61.44 | 62.23 | 63.02 | 63.83 | 64.67 | 65.54 | 66.42
Cut Point | 320 | 325 | 330 | 335 | 340 | 345 | 350 | 355 | 360
Cumulative Yield (%wt) | 67.28 | 63.38 | 64.19 | 64.94 | 65.66 | 66.36 | 67.06 | 67.75 | 68.43
Cumulative Yield (%vol) | 62.51 | 68.11 | 68.87 | 69.57 | 70.24 | 70.89 | 71.54 | 72.18 | 72.81
Cut Point | 365 | 370 | 375 | 380 | 385 | 390 | 395 | 400 | 410
Cumulative Yield (%wt) | 69.09 | 69.73 | 70.36 | 70.99 | 71.62 | 72.25 | 72.88 | 73.51 | 74.77
Cumulative Yield (%vol) | 73.42 | 74.01 | 74.59 | 75.17 | 75.75 | 76.32 | 76.89 | 77.46 | 78.6
Cut Point | 420 | 430 | 440 | 450 | 460 | 470 | 480 | 490 | 500
Cumulative Yield (%wt) | 76.03 | 77.29 | 78.55 | 79.81 | 81 | 82.09 | 83.11 | 84.09 | 85.04
Cumulative Yield (%vol) | 79.74 | 80.87 | 82 | 83.12 | 84.17 | 85.13 | 86.03 | 86.89 | 87.72
Cut Point | 510 | 520 | 525 | 530 | 540 | 550 | 600 | 650 | 700
Cumulative Yield (%wt) | 85.98 | 86.87 | 87.29 | 87.7 | 88.5 | 89.27 | 92.55 | 95 | 96.83
Cumulative Yield (%vol) | 88.54 | 89.32 | 89.69 | 90.05 | 90.74 | 91.4 | 94.13 | 96.12 | 97.58