## Summary
Summary Crude Oil Assay Report - Forties Blend
Source of Sample |  |  |  |  | Light Hydrocarbon Analysis |  |  |  | Assay Summary / TBP Data
Reference: | 19-001171-1-ABDN |  |  |  | H2S* |  | mg/kg | <1 | Gravity (°API) |  |  |  | 40.1
[9 empty] | Sulphur (%wt) |  |  |  | 0.671
Name: | Forties Blend |  |  |  | Methane |  | %wt | <0.01
[5 empty] | Ethane |  | %wt | 0.0269 | Yield on Crude |  |  |  | %wt | %vol
Origin: | North Sea - UK |  |  |  | Propane |  | %wt | 0.5745 | Gas to C4 (corrected) |  |  |  | 2.8 | 4.12
[5 empty] | Isobutane |  | %wt | 0.4893 | Light Distillate to 149°C |  |  |  | 24.74 | 28.21
Sample Date: | January 2019 |  |  |  | n-Butane |  | %wt | 1.7086 | Kerosene 149 - 232°C |  |  |  | 15.03 | 15.51
[5 empty] | Isopentane |  | %wt | 1.3783 | Gas Oil 232 - 369°C |  |  |  | 23.66 | 22.82
Comments: |  |  |  |  | n-Pentane |  | %wt | 1.8314 | Vacuum Gas Oil 369°C - 550°C |  |  |  | 21.68 | 19.46
[5 empty] | Cyclopentane |  | %wt | 0.0377 | Residue above 550°C |  |  |  | 12.09 | 9.88
[5 empty] | Benzene |  | %wt | 0.4818
[9 empty] | Volume expansion: |  | 0.6 | per cent vol
[5 empty] | *Dissolved in liquid |  |  |  | on crude distributed across whole distillation
| Whole Crude | Distillate Data | [8 empty] | Residue Data
Property | Crude | Light Naphtha | Heavy Naphthas |  | Kerosene | Light Gas Oil | Heavy Gas Oil | Light Vacuum Gas Oil | Heavy Vacuum Gas Oils |  | Atmospheric Residue | Vacuum Residues
Initial Boiling Point (°C) | - | 15 | 95 | 149 | 175 | 232 | 342 | 369 | 509 | 550 | 369 | 509 | 550 | 585
End Boiling Point (°C) | - | 95 | 149 | 175 | 232 | 342 | 369 | 509 | 550 | 585
Cut Yield (%wt) | - | 12.1 | 12.64 | 5.28 | 9.75 | 20.08 | 3.58 | 17.73 | 3.95 | 3.37 † | 33.77 | 16.04 | 12.09 | 8.72 †
Cut Yield (vol) | - | 14.51 | 13.7 | 5.55 | 9.96 | 19.47 | 3.35 | 15.99 | 3.47 | 2.96 † | 29.34 | 13.35 | 9.88 | 6.92 †
Density @ 15°C (g/ml) | 0.8241 | 0.6837 | 0.7569 | 0.7794 | 0.8027 | 0.8457 | 0.8777 | 0.9069 | 0.9317 | 0.9542 † | 0.944 | 0.9848 | 1.0008 | 1.0159 †
API Gravity | 40.1 | 75.4 | 55.4 | 50 | 44.7 | 35.7 | 29.6 | 24.4 | 20.3 | 16.7 † | 18.3 | 12.1 | 9.8 | 7.7 †
Sulphur Content (%wt) | 0.671 | 0.004 | 0.0053 | 0.0197 | 0.0553 | 0.374 | 0.82 | 1.05 | 1.51 | 1.77 † | 1.58 | 2.14 | 2.33 | 2.50 †
Mercaptan Sulphur Content (mg/kg) | 12 | 6 | 5 | 11 | 7 | 4 | - | - | - | - | - | - | - | -
Nitrogen Content (mg/kg) | 790 | <0.3 | 0.3 | 0.8 | 1.1 | 71 | 430 | 1000 | 2000 | 2800 † | 2400 | 3900 | 4500 | 5000 †
Basic Nitrogen Content (mg/kg) | 247 | - | - | - | - | 33 | 126 | 292 | 530 | 754 † | 668 | 1099 | 1340 | 1458 †
Total Acid Number (mgKOH/g) | 0.143 | 0.04 | 0.015 | 0.035 | 0.047 | 0.118 | 0.18 | 0.158 | 0.089 | 0.079 † | 0.135 | 0.081 | 0.026 | -
Kinematic Viscosity @ 20°C (cSt) | 4.928 † | - | - | - | - | - | - | - | - | - | - | - | - | -
Kinematic Viscosity @ 30°C (cSt) | 3.666 † | - | - | - | - | - | - | - | - | - | - | - | - | -
Kinematic Viscosity @ 40°C (cSt) | 2.918 | - | - | - | 1.276 | - | - | - | - | - | - | - | - | -
Kinematic Viscosity @ 50°C (cSt) | 2.444 | - | - | - | - | 2.776 | 7.296 | - | - | - | - | - | - | -
Kinematic Viscosity @ 60°C (cSt) | - | - | - | - | 0.992 | - | - | 19.77 | 93.69 | - | 107.9 | - | - | -
Kinematic Viscosity @ 100°C (cSt) | - | - | - | - | - | 1.319 | 2.572 | 6.425 | 19.78 | - | 22.17 | 168.4 | 465 | -
Kinematic Viscosity @ 120°C (cSt) | - | - | - | - | - | - | - | - | - | - | 13.07 | 73.28 | 173.7 | -
Kinematic Viscosity @ 150°C (cSt) | - | - | - | - | - | - | - | - | - | - | - | 28.17 | 55.96 | -
n-Paraffin Content (%wt) | - | 36.73 | 23.14 | 24.16 | - | - | - | - | - | - | - | - | - | -
i-Paraffin Content (%wt) | - | 35.7 | 23.19 | 24.54 | - | - | - | - | - | - | - | - | - | -
Naphthene Content (%wt) | - | 22.39 | 34.97 | 30.16 | - | - | - | - | - | - | - | - | - | -
Aromatic Content (%wt) | - | 5.18 | 18.7 | 21.14 | - | 26.3 | - | - | - | - | - | - | - | -
Research Octane Number | - | 67.8 | 51.7 | 45.0 † | - | - | - | - | - | - | - | - | - | -
Smoke Point (mm) | - | - | - | - | 21.5 | 15.5 | - | - | - | - | - | - | - | -
Aromatic Content (%vol) | - | - | - | - | 16.9 | 26.2 | - | - | - | - | - | - | - | -
Naphthalene Content (%vol) | - | - | - | - | 1.56 | 8.26 | - | - | - | - | - | - | - | -
Pour Point (°C) | -6 | - | - | - | - | -18 † | 15 | 39 | - | - | 36 | 51 † | 42 † | 36 †
Cloud Point (°C) | - | - | - | - | - | -9 † | 17 | - | - | - | - | - | - | -
Freeze Point (°C) | - | - | - | - | -51 | -7.5 | - | - | - | - | - | - | - | -
Cetane Index (%wt) | - | - | - | - | 43.7 | 54.8 | 62.5 | - | - | - | - | - | - | -
Refractive Index @ 70°C | - | - | - | - | 1.4264 | 1.4522 | 1.4702 | 1.4858 | 1.5021 | - | - | - | - | -
Aniline Point (°C) | - | - | - | - | - | - | 78.05 | 83.2 | 93.05 | - | - | - | - | -
Wax Content (%wt) | 9.7 | - | - | - | - | 6.2 | 22.9 | 22.2 | 22 | 18.0 † | 22.7 | 13.1 | 10.2 | 7.9 †
Micro Carbon Residue Content (%wt) | 1.88 | - | - | - | - | - | - | 0.04 | 1.38 | - | 5.39 | 12.3 | 16.2 | 17.9 †
Asphaltene Content (%wt) | 0.35 | - | - | - | - | - | - | - | - | - | 1.2 | 3.2 | 3.7 | 4.1 †
Iron Content (mg/kg) | <1.0 | - | - | - | - | - | - | - | - | - | 3.8 | 5.3 | 6.2 | 7.1 †
Nickel Content (mg/kg) | 2.5 | - | - | - | - | - | - | - | - | - | 7.6 | 13.1 | 17.9 | 23.4 †
Vanadium Content (mg/kg) | 7.6 | - | - | - | - | - | - | - | - | - | 20.9 | 35.7 | 49.6 | 64.5 †
† denotes calculated data

## TBP Data
True Boiling Point Summary - Forties Blend
Cut Point | 50 | 55 | 60 | 65 | 70 | 75 | 80 | 85 | 90
Cumulative Yield (%wt) | 7.07 | 7.76 | 8.48 | 9.23 | 10.02 | 10.85 | 11.74 | 12.7 | 13.74
Cumulative Yield (%vol) | 9.43 | 10.29 | 11.18 | 12.1 | 13.06 | 14.06 | 15.12 | 16.24 | 17.44
Cut Point | 95 | 100 | 105 | 110 | 115 | 120 | 125 | 130 | 135
Cumulative Yield (%wt) | 14.9 | 16.16 | 17.46 | 18.75 | 19.99 | 21.15 | 22.27 | 23.38 | 24.49
Cumulative Yield (%vol) | 18.73 | 20.11 | 21.53 | 22.94 | 24.29 | 25.55 | 26.76 | 27.96 | 29.15
Cut Point | 140 | 145 | 150 | 155 | 160 | 165 | 170 | 175 | 180
Cumulative Yield (%wt) | 25.59 | 26.68 | 27.76 | 28.83 | 29.89 | 30.91 | 31.89 | 32.82 | 33.69
Cumulative Yield (%vol) | 30.32 | 31.48 | 32.62 | 33.76 | 34.89 | 35.97 | 36.99 | 37.94 | 38.82
Cut Point | 185 | 190 | 195 | 200 | 205 | 210 | 215 | 220 | 225
Cumulative Yield (%wt) | 34.51 | 35.31 | 36.12 | 36.96 | 37.83 | 38.7 | 39.57 | 40.45 | 41.33
Cumulative Yield (%vol) | 39.67 | 40.5 | 41.34 | 42.2 | 43.08 | 43.96 | 44.84 | 45.73 | 46.62
Cut Point | 230 | 235 | 240 | 245 | 250 | 255 | 260 | 265 | 270
Cumulative Yield (%wt) | 42.22 | 43.12 | 44.03 | 44.94 | 45.85 | 46.76 | 47.67 | 48.58 | 49.48
Cumulative Yield (%vol) | 47.51 | 48.4 | 49.3 | 50.2 | 51.1 | 52 | 52.9 | 53.8 | 54.69
Cut Point | 275 | 280 | 285 | 290 | 295 | 300 | 305 | 310 | 315
Cumulative Yield (%wt) | 50.38 | 51.27 | 52.16 | 53.05 | 53.93 | 54.81 | 55.63 | 56.39 | 57.12
Cumulative Yield (%vol) | 55.57 | 56.44 | 57.3 | 58.16 | 59.01 | 59.86 | 60.65 | 61.37 | 62.07
Cut Point | 320 | 325 | 330 | 335 | 340 | 345 | 350 | 355 | 360
Cumulative Yield (%wt) | 57.86 | 58.65 | 59.73 | 61.28 | 62.34 | 63.05 | 63.73 | 64.4 | 65.06
Cumulative Yield (%vol) | 62.78 | 63.53 | 64.56 | 66 | 67 | 67.68 | 68.32 | 68.94 | 69.55
Cut Point | 365 | 370 | 375 | 380 | 385 | 390 | 395 | 400 | 410
Cumulative Yield (%wt) | 65.71 | 66.35 | 66.99 | 67.63 | 68.27 | 68.91 | 69.55 | 70.19 | 71.47
Cumulative Yield (%vol) | 70.15 | 70.74 | 71.33 | 71.92 | 72.51 | 73.1 | 73.69 | 74.28 | 75.45
Cut Point | 420 | 430 | 440 | 450 | 460 | 470 | 480 | 490 | 500
Cumulative Yield (%wt) | 72.75 | 74.03 | 75.31 | 76.59 | 77.87 | 79.13 | 80.38 | 81.61 | 82.83
Cumulative Yield (%vol) | 76.62 | 77.78 | 78.94 | 80.1 | 81.25 | 82.38 | 83.49 | 84.59 | 85.67
Cut Point | 510 | 520 | 525 | 530 | 540 | 550 | 600 | 650 | 700
Cumulative Yield (%wt) | 84.04 | 85.12 | 85.61 | 86.08 | 86.99 | 87.87 | 91.68 | 94.51 | 96.62
Cumulative Yield (%vol) | 86.74 | 87.69 | 88.12 | 88.53 | 89.32 | 90.09 | 93.3 | 95.63 | 97.33