## A&V
FPS SYSTEM
Indicative Allocation and Valuation (A&V)
The quantities of Forties Blend and gas liquids redelivered to the customer are determined through the Gross Product Worth (GPW) formula. This method of allocation and value adjustment is based on process simulation and on the principle that "value in, equals value out". The system has been tried, tested and well understood in the industry and viewed as being fair and equitable.
To allow FPS to carry out an indicative Allocation and Valuation evaluation for your field's liquids the minimum data required is shown below. To provide a full A&V evaluation a full crude assay is required. Please note that all data should be representative of pipeline fluids and not reservoir fluids.
Field Name:
Pipeline Liquids' Composition
Component | wt% | mol%
C1
C2
C3
iC4
nC4
iC5
nC5
C6+
N2
H2S
CO2
Pipeline Liquids' Properties
Density at 15°C | Molecular Weight | Sulphur
(kg/m³) | (kg/kmol) | (wt%)
Boiling Point Range |  | Yield | Cut Properties
(°C) |  | (wt%)
Initial Boiling Point | 20
20 | 150
150 | 250 |  | specific gravity
250 | 350 |  | specific gravity
350 | 550 |  | sulphur wt%
550 | Final Boiling Point |  | viscosity @ 100C & sulpur wt%
Indicative Volumes
Peak Pipeline Oil Rate |  | Year
(bbls/d)
Other Information
Contact Details
If you have any questions about the data required in this template please do not hesitate to contact fpsserv@ineos.com at the above e-mail address.

## Profile
FPS SYSTEM
Pipeline Liquids Profile
Field Name:
Period | Downside Profile (mbd) | Upside Profile (mbd) | Average Profile (mbd) | Capacity Required (mbd)
Note: Please enter profile over monthly, quarterly or annual periods.
= optional
= required

## Specification
FPS SYSTEM
Pipeline Liquids Properties versus FPS Specifications
Field Name:
Parameter | FPS Specification | Field Pipeline Liquids Properties | Meets Specification? (Y/N) | Comments
Carbon Dioxide | Maximum of 0.2 mole % of carbon dioxide in Shippers Pipeline Liquids.
Nitrogen | Maximum of 0.2 mole % of nitrogen in Shippers Pipeline Liquids.
Carbonyl Sulphide | Maximum of 0.02 ppm by weight in Shippers Pipeline Liquids.
Hydrogen Sulphide | Maximum of 0.1 ppm by weight as sulphur in Shippers Pipeline Liquids.
Mercaptans | Maximum of 0.1 ppm by weight as sulphur of volatile mercaptans in Shippers Pipeline Liquids, which separate into Raw Gas under Kinneil operating conditions.
Mercury | Maximum of 0.35 ng/g as volatile organic or inorganic mercury in Shippers Pipeline Liquids, which separate into Raw Gas under Kinneil operating conditions.
Sediment and Water | Maximum of 2% by volume provided that Shippers Pipeline Liquids are essentially free of sediment. Produced water shall be made compatible (at the cost of the Shippers Owners) with water produced by other FPS System Users.
True Vapour Pressure | Maximum of 125 psig at 60oF, as measured in the Shippers Pipeline Liquids.
Viscosity | Maximum of 15 centiStokes at 4oC in the Shippers Pipeline Liquids.
Acidity | The total acid number shall be no greater than 0.30 mg of potassium hydroxide per gram of Stabilised Crude Oil derived from Shippers Pipeline Liquids.
Emulsions | Shippers Pipeline Liquids and those of Other Users when mixed should not form emulsions which are stable at temperatures at or above 36oC and pressures at or above one bar absolute.
Metals | Vanadium plus nickel shall not exceed 5 ppm by weight in Shippers Pipeline Liquids.
Salt Content | Maximum of 1500 milligrams per litre of sodium, calcium and magnesium chlorides in solution in Shippers Pipeline Liquids.
Entry Pressure | Maximum of 125 barg at delivery in the FPS System at either the Unity Platform or Forties Platform FC.
Oxygenates | Shippers Pipeline Liquids shall not contain oxygenates.
Alcohols | Shippers Pipeline Liquids shall not contain alcohols.
General | No chemical additives or processing material shall be injected into Shippers Pipeline Liquids either directly or through processing without prior consultation and agreement with BP. All chemical additives must comply with the Offshore Chemical Notification Scheme (OCNS) (as administered by the Department of Trade and Industry) and no endocrine disrupter are permitted.
Shippers Pipeline Liquids to be free of undesirable substance or material (including, without limitation, radioactive materials).

## Flow Assurance
FPS SYSTEM
Flow Assurance
Field Name:
Parameter | Field Pipeline Liquids Properties | Comments
Delivery Pressure (psig)
Delivery Temperature (°C)
Viscosity at 4°C (cSt)
Viscosity at 15°C (cSt)
Pour Point (°C)
Wax content (wt%)
Wax Appearance Temperature (°C)
Asphaltenes content (wt%)
Asphaletenes solvency (mls of n-pentane)

## Other Info
Please provide further information on the items below:
For secondary entrants:
* | Production Chemicals – MSDS and injection rate
* | Corrosion and integrity management – update of integrity management strategy for Hub facility stating that inhibition requirements will be updated based on additional fluids.
* | Pigging assessment – An assessment of the pigging frequency as a result of the addition of the new fluids. This should cover IP runs (i.e. is the corrosivity of the new export stream higher than currently?) and the frequency of cleaning pig runs need to increase (i.e. higher wax content of new fluids)?
* | Methanol – Very limited volumes of methanol allowed in FPS. FPS requires information on the anticipated methanol (or other alcohol) requirements for various scenarios (generally start-up and upset conditions) with an assessment of the partitioning factor into the export fluid stream. Multiflash (ideally version 4.0 but no earlier than 3.8) using the CPA EoS model is our preferred for methanol partitioning work.
For primary entrants:
* | Production Chemicals – MSDS and injection rate
* | Corrosion and integrity management –integrity management strategy for facility detailing management philosophy, materials of construction report.
* | Pigging assessment – An assessment of the pigging frequency for new spur line. This should cover IP runs the frequency of cleaning pig runs.
* | Methanol – Very limited volumes of methanol allowed in FPS. FPS requires information on the anticipated methanol (or other alcohol) requirements for various scenarios (generally start-up and upset conditions) with an assessment of the partitioning factor into the export fluid stream. Multiflash (ideally version 4.0 but no earlier than 3.8) using the CPA EoS model is our preferred approach for methanol partitioning work.
* | Metering and Telemetry – will be required to meet BP standards for metering/allocation and telemetry.
* | Safety systems – will be required to demonstrate that the exported fluids can not breach the Safe Operating Limit of FPS (will need to demonstrate trip and shut-down arrangements).