## SUMMARY
Summary Crude Oil Assay Report - Forties Blend
Source of Sample |  |  |  |  | Light Hydrocarbon Analysis |  |  |  | Assay Summary / TBP Data
Reference: | 26-006100-0-ABDN |  |  |  | H2S* |  | mg/kg | <1 | Gravity (°API) |  |  |  | 42.5
[9 empty] | Sulphur (%wt) |  |  |  | 0.456
Name: | Forties Blend |  |  |  | Methane |  | %wt | <0.01
[5 empty] | Ethane |  | %wt | 0.02 | Yield on Crude |  |  |  | %wt | %vol
Origin: | North Sea - UK |  |  |  | Propane |  | %wt | 0.44 | Gas to C4 (corrected) |  |  |  | 2.24 | 3.25
[5 empty] | i-Butane |  | %wt | 0.39 | Light Distillate to 149°C |  |  |  | 26.89 | 30.25
Sample Date: | July 2026 |  |  |  | n-Butane |  | %wt | 1.39 | Kerosene 149 - 232°C |  |  |  | 15.32 | 15.76
[5 empty] | i-Pentane |  | %wt | 1.64 | Gas Oil 232 - 369°C |  |  |  | 24.15 | 23.22
Comments: |  |  |  |  | n-Pentane |  | %wt | 2.17 | Vacuum Gas Oil 369°C - 550°C |  |  |  | 21.59 | 19.44
[5 empty] | Hexanes + |  | %wt | 93.95 | Residue above 550°C |  |  |  | 9.81 | 8.08
[5 empty] | Benzene |  | %wt | 0.6
[9 empty] | Volume expansion: |  | 0 | per cent vol
[5 empty] | *Dissolved in liquid |  |  |  | on crude distributed across whole distillation
| Whole Crude | Distillate Data | [9 empty] | Residue Data
Property | Crude | Naphtha |  |  | Kerosene |  | Gas Oil |  | Vacuum Gas Oil |  |  | Atmospheric Residue | Vacuum Residues
Initial Boiling Point (°C) | - | C1 | C5 | 95 | 149 | 175 | 232 | 342 | 369 | 509 | 550 | 369 | 509 | 550 | 585
End Boiling Point (°C) | - | C4 | 95 | 149 | 175 | 232 | 342 | 369 | 509 | 550 | 585 † | - | - | - | -
Cut Yield (%wt) | - | 2.24 | 13.99 | 12.9 | 5.45 | 9.87 | 19.87 | 4.28 | 17.87 | 3.72 | 3.00 † | 31.4 | 13.53 | 9.81 | 6.81 †
Cut Yield (vol) | - | 3.25 | 16.49 | 13.76 | 5.71 | 10.05 | 19.22 | 4 | 16.17 | 3.27 | 2.63 † | 27.52 | 11.35 | 8.08 | 5.45 †
Density @ 15°C (g/ml) | 0.8129 | 0.5613 | 0.684 | 0.7553 | 0.7777 | 0.7989 | 0.8401 | 0.8714 | 0.8996 | 0.9267 | 0.9368 † | 0.9284 | 0.9689 | 0.9873 | 1.0055 †
API Gravity | 42.5 | 120.6 | 75.3 | 55.8 | 50.4 | 45.5 | 36.8 | 30.8 | 25.7 | 21.1 | 19.5 † | 20.8 | 14.5 | 11.7 | 9.1 †
Sulphur Content (%wt) | 0.456 | - | <0.0017 | 0.0039 | 0.0138 | 0.0346 | 0.252 | 0.575 | 0.758 | 1.17 | 1.43 † | 1.18 | 1.73 | 1.96 | 2.14 †
Mercaptan Sulphur Content (mg/kg) | 10 | - | 4 | 6 | 7 | 5 | 6 | - | - | - | - | - | - | - | -
Nitrogen Content (mg/kg) | 610 | - | 2.4 | 0.3 | 2.6 | 2.8 | 63 | 340 | 830 | 1700 | 2300 † | 1800 | 3100 | 3600 | 4100 †
Basic Nitrogen Content (mg/kg) | 180 | - | - | - | - | - | 25 | 99 | 287 | 503 | 718 † | 563 | 948 | 1176 | 1269 †
Total Acid Number (mgKOH/g) | 0.05 | - | <0.05 | <0.05 | <0.05 | <0.05 | 0.1 | 0.15 | 0.1 | 0.15 | 0.10 † | <0.05 | <0.05 | <0.05 | <0.05 †
Kinematic Viscosity @ 20°C (cSt) | 3.703 | - | - | - | - | - | - | - | - | - | - | - | - | - | -
Kinematic Viscosity @ 30°C (cSt) | 2.933 | - | - | - | - | - | - | - | - | - | - | - | - | - | -
Kinematic Viscosity @ 40°C (cSt) | 2.466 | - | - | - | - | 1.255 | - | - | - | - | - | - | - | - | -
Kinematic Viscosity @ 50°C (cSt) | 2.154 | - | - | - | - | - | 2.695 | 7.046 | - | - | - | - | - | - | -
Kinematic Viscosity @ 60°C (cSt) | - | - | - | - | - | 0.9776 | - | - | 18.77 | 94.94 | 298.0 † | 76.72 | - | - | -
Kinematic Viscosity @ 100°C (cSt) | - | - | - | - | - | - | 1.287 | 2.517 | 6.241 | 20.14 | 45.10 † | 17.71 | 135 | 387.2 | 1118 †
Kinematic Viscosity @ 120°C (cSt) | - | - | - | - | - | - | - | - | - | - | - | 10.56 | 61.98 | 151.1 | 365.4 †
Kinematic Viscosity @ 150°C (cSt) | - | - | - | - | - | - | - | - | - | - | - | - | 24.64 | 50.88 | 103.1 †
n-Paraffin Content (%wt) | - | - | 26.04 | 21.92 | 9.51 | - | - | - | - | - | - | - | - | - | -
i-Paraffin Content (%wt) | - | - | 30.34 | 25.62 | 39.41 | - | - | - | - | - | - | - | - | - | -
Naphthene Content (%wt) | - | - | 38.92 | 34.68 | 30.66 | - | - | - | - | - | - | - | - | -
Aromatic Content (%wt) | - | - | 4.7 | 17.78 | 20.42 | - | - | - | - | - | - | - | - | -
Research Octane Number | - | - | 68.8 | 49.9 | <40.0 | - | - | - | - | - | - | - | - | - | -
Smoke Point (mm) | - | - | - | - | - | 21.8 | 17.6 | - | - | - | - | - | - | -
Aromatic Content (%vol) | - | - | 3.91 | 15.7 | 18.35 | - | - | - | - | - | - | - | - | - | -
Naphthalene Content (%vol) | - | - | 36.62 | 33.73 | 29.87 | - | - | - | - | - | - | - | - | - | -
Pour Point (°C) | -9 | - | - | - | - | - | -12 | 18 | 39 | - | - | 36 | 30 † | 33 † | 36 †
Cloud Point (°C) | - | - | - | - | - | - | -10 | 21 | - | - | - | - | - | - | -
Freeze Point (°C) | - | - | - | - | - | -50.5 | -8.5 | - | - | - | - | - | - | - | -
Cetane Index (%wt) | - | - | - | - | - | 45 | 56.7 | 62.7 | - | - | - | - | - | - | -
Refractive Index @ 70°C | - | - | - | - | - | 1.4228 | 1.448 | 1.4652 | 1.4801 | 1.4974 | - | - | - | - | -
Aniline Point (°C) | - | - | - | - | - | - | - | 82.4 | 92.7 | 100.25 | 104.00 † | - | - | - | -
Wax Content (%wt) | 6.4 | - | - | - | - | <5.0 | <5.0 | 19.8 | 17.7 | 21.1 | 23.4 † | 20 | 15.2 | 13 | 11.3 †
Micro Carbon Residue Content (%wt) | 1.33 | - | - | - | - | - | - | - | <0.10 | 1.41 | 3.19 † | 4.7 | 11.1 | 14.7 | 18.3 †
Asphaltene Content (%wt) | 0.3 | - | - | - | - | - | - | - | - | - | - | 0.9 | 2.3 | 4 | 4.9 †
Iron Content (mg/kg) | <1 | - | - | - | - | - | - | - | - | - | - | 1 | 4 | 5 | 6 †
Nickel Content (mg/kg) | 3 | - | - | - | - | - | - | - | - | - | - | 7 | 16 | 22 | 29 †
Vanadium Content (mg/kg) | 7 | - | - | - | - | - | - | - | - | - | - | 20 | 48 | 67 | 89 †
† denotes calculated data

## TBP Data
True Boiling Point Summary - Forties Blend
Cut Point | 50 | 55 | 60 | 65 | 70 | 75 | 80 | 85 | 90
Cumulative Yield (%wt) | 7.51 | 8.34 | 9.2 | 10.09 | 11.01 | 11.96 | 12.95 | 13.99 | 15.08
Cumulative Yield (%vol) | 9.9 | 10.93 | 11.98 | 13.05 | 14.15 | 15.28 | 16.43 | 17.61 | 18.83
Cut Point | 95 | 100 | 105 | 110 | 115 | 120 | 125 | 130 | 135
Cumulative Yield (%wt) | 16.23 | 17.43 | 18.64 | 19.87 | 21.1 | 22.33 | 23.55 | 24.76 | 25.95
Cumulative Yield (%vol) | 20.08 | 21.36 | 22.66 | 23.97 | 25.29 | 26.6 | 27.91 | 29.2 | 30.47
Cut Point | 140 | 145 | 150 | 155 | 160 | 165 | 170 | 175 | 180
Cumulative Yield (%wt) | 27.11 | 28.25 | 29.36 | 30.47 | 31.57 | 32.63 | 33.64 | 34.59 | 35.49
Cumulative Yield (%vol) | 31.72 | 32.94 | 34.13 | 35.3 | 36.44 | 37.53 | 38.57 | 39.54 | 40.47
Cut Point | 185 | 190 | 195 | 200 | 205 | 210 | 215 | 220 | 225
Cumulative Yield (%wt) | 36.38 | 37.26 | 38.13 | 38.99 | 39.85 | 40.7 | 41.54 | 42.38 | 43.23
Cumulative Yield (%vol) | 41.38 | 42.27 | 43.15 | 44.02 | 44.88 | 45.73 | 46.58 | 47.43 | 48.29
Cut Point | 230 | 235 | 240 | 245 | 250 | 255 | 260 | 265 | 270
Cumulative Yield (%wt) | 44.1 | 45 | 45.93 | 46.88 | 47.85 | 48.82 | 49.78 | 50.71 | 51.62
Cumulative Yield (%vol) | 49.16 | 50.05 | 50.97 | 51.91 | 52.86 | 53.81 | 54.74 | 55.65 | 56.54
Cut Point | 275 | 280 | 285 | 290 | 295 | 300 | 305 | 310 | 315
Cumulative Yield (%wt) | 52.53 | 53.44 | 54.35 | 55.26 | 56.17 | 57.08 | 57.98 | 58.88 | 59.78
Cumulative Yield (%vol) | 57.42 | 58.3 | 59.17 | 60.04 | 60.91 | 61.78 | 62.64 | 63.5 | 64.35
Cut Point | 320 | 325 | 330 | 335 | 340 | 345 | 350 | 355 | 360
Cumulative Yield (%wt) | 60.67 | 61.54 | 62.38 | 63.2 | 64.01 | 64.83 | 65.68 | 66.53 | 67.33
Cumulative Yield (%vol) | 65.18 | 66 | 66.79 | 67.55 | 68.3 | 69.06 | 69.84 | 70.62 | 71.36
Cut Point | 365 | 370 | 375 | 380 | 385 | 390 | 395 | 400 | 410
Cumulative Yield (%wt) | 68.07 | 68.74 | 69.38 | 70.02 | 70.66 | 71.3 | 71.94 | 72.58 | 73.86
Cumulative Yield (%vol) | 72.05 | 72.69 | 73.29 | 73.88 | 74.46 | 75.03 | 75.6 | 76.17 | 77.32
Cut Point | 420 | 430 | 440 | 450 | 460 | 470 | 480 | 490 | 500
Cumulative Yield (%wt) | 75.14 | 76.42 | 77.7 | 78.98 | 80.26 | 81.54 | 82.82 | 84.1 | 85.38
Cumulative Yield (%vol) | 78.47 | 79.62 | 80.77 | 81.92 | 83.07 | 84.21 | 85.35 | 86.48 | 87.6
Cut Point | 510 | 520 | 525 | 530 | 540 | 550 | 600 | 650 | 700
Cumulative Yield (%wt) | 86.65 | 87.65 | 88.1 | 88.55 | 89.41 | 90.24 | 93.64 | 96.05 | 97.75
Cumulative Yield (%vol) | 88.7 | 89.58 | 89.98 | 90.37 | 91.12 | 91.84 | 94.68 | 96.67 | 98.06