## SUMMARY
Summary Crude Oil Assay Report - Forties Blend
Source of Sample |  |  |  |  | Light Hydrocarbon Analysis |  |  |  | Assay Summary / TBP Data
Reference: | 25-005881-0-ABDN |  |  |  | H2S* |  | mg/kg | <1 | Gravity (°API) |  |  |  | 42.1
[9 empty] | Sulphur (%wt) |  |  |  | 0.495
Name: | Forties Blend |  |  |  | Methane |  | %wt | <0.01
[5 empty] | Ethane |  | %wt | 0.03 | Yield on Crude |  |  |  | %wt | %vol
Origin: | North Sea - UK |  |  |  | Propane |  | %wt | 0.56 | Gas to C4 (corrected) |  |  |  | 2.82 | 4.1
[5 empty] | Isobutane |  | %wt | 0.5 | Light Distillate to 149°C |  |  |  | 27.11 | 30.26
Sample Date: | June 2025 |  |  |  | n-Butane |  | %wt | 1.72 | Kerosene 149 - 232°C |  |  |  | 15.76 | 16.22
[5 empty] | Isopentane |  | %wt | 1.6 | Gas Oil 232 - 369°C |  |  |  | 23.15 | 22.22
Comments: |  |  |  |  | n-Pentane |  | %wt | 2.1 | Vacuum Gas Oil 369°C - 550°C |  |  |  | 20.52 | 18.44
[5 empty] | Cyclopentane |  | %wt | 93.49 | Residue above 550°C |  |  |  | 10.64 | 8.76
[5 empty] | Benzene |  | %wt | 0.63
[9 empty] | Volume expansion: |  | 0.5 | per cent vol
[5 empty] | *Dissolved in liquid |  |  |  | on crude distributed across whole distillation
| Whole Crude | Distillate Data | [8 empty] | Residue Data
Property | Crude | Light Naphtha | Heavy Naphthas |  | Kerosene | Light Gas Oil | Heavy Gas Oil | Light Vacuum Gas Oil | Heavy Vacuum Gas Oils |  | Atmospheric Residue | Vacuum Residues
Initial Boiling Point (°C) | - | 15 | 95 | 149 | 175 | 232 | 342 | 369 | 509 | 550 | 369 | 509 | 550 | 585
End Boiling Point (°C) | - | 95 | 149 | 175 | 232 | 342 | 369 | 509 | 550 | 585
Cut Yield (%wt) | - | 13.43 | 13.68 | 5.36 | 10.4 | 19.06 | 4.09 | 16.82 | 3.7 | 3.23 † | 31.16 | 14.34 | 10.64 | 7.41 †
Cut Yield (vol) | - | 15.73 | 14.53 | 5.62 | 10.6 | 18.4 | 3.82 | 15.19 | 3.25 | 2.83 † | 27.2 | 12.01 | 8.76 | 5.93 †
Density @ 15°C (g/ml) | 0.8149 | 0.6858 | 0.7562 | 0.7782 | 0.8001 | 0.8434 | 0.8733 | 0.9021 | 0.9284 | 0.9415 † | 0.9335 | 0.9729 | 0.9889 | 1.0056 †
API Gravity | 42.1 | 74.8 | 55.6 | 50.3 | 45.3 | 36.2 | 30.4 | 25.3 | 20.8 | 18.7 † | 20 | 13.9 | 11.5 | 9.1 †
Sulphur Content (%wt) | 0.495 | <0.0017 | 0.0022 | 0.0125 | 0.0401 | 0.293 | 0.639 | 0.83 | 1.26 | 1.53 † | 1.32 | 1.87 | 2.06 | 2.27 †
Mercaptan Sulphur Content (mg/kg) | 9 | 4 | 4 | 7 | 6 | 5 | - | - | - | - | - | - | - | -
Nitrogen Content (mg/kg) | 690 | 0.8 | 1.7 | 23 | 9.2 | 50 | 340 | 810 | 1700 | 2300 † | 2100 | 3400 | 4400 | 4900 †
Basic Nitrogen Content (mg/kg) | 199 | - | - | - | - | 28 | 111 | 254 | 477 | 652 † | 556 | 993 | 1154 | 1324 †
Total Acid Number (mgKOH/g) | 0.1 | <0.05 | <0.05 | <0.05 | 0.05 | 0.1 | 0.15 | <0.05 | <0.05 | <0.05 † | <0.05 | 0.15 | <0.05 | <0.05 †
Kinematic Viscosity @ 20°C (cSt) | 3.543 | - | - | - | - | - | - | - | - | - | - | - | - | -
Kinematic Viscosity @ 30°C (cSt) | 2.889 | - | - | - | - | - | - | - | - | - | - | - | - | -
Kinematic Viscosity @ 40°C (cSt) | 2.411 | - | - | - | 1.263 | - | - | - | - | - | - | - | - | -
Kinematic Viscosity @ 50°C (cSt) | 2.135 | - | - | - | - | 2.732 | 7.141 | - | - | - | - | - | - | -
Kinematic Viscosity @ 60°C (cSt) | - | - | - | - | 0.9828 | - | - | 18.88 | 92.51 | 238.7 † | 91.58
Kinematic Viscosity @ 100°C (cSt) | - | - | - | - | - | 1.3 | 2.54 | 6.237 | 19.58 | 39.46 † | 19.56 | 149.6 | 390.5 | 844.4 †
Kinematic Viscosity @ 120°C (cSt) | - | - | - | - | - | - | - | - | - | - | 11.57 | 68.65 | 152 | 306.9 †
Kinematic Viscosity @ 150°C (cSt) | - | - | - | - | - | - | - | - | - | - |  | 26.41 | 50.71 | 91.03 †
n-Paraffin Content (%wt) | - | 37.44 | 24.45 | 26.63 | - | - | - | - | - | - | - | - | - | -
i-Paraffin Content (%wt) | - | 34.85 | 23.5 | 34.51 | - | - | - | - | - | - | - | - | - | -
Naphthene Content (%wt) | - | 21.95 | 33.25 | 18.38 | - | - | - | - | - | - | - | - | - | -
Aromatic Content (%wt) | - | 5.76 | 18.8 | 20.48 | - | 25.1 | - | - | - | - | - | - | - | -
Research Octane Number | - | 67 | 52.9 | <40 | - | - | - | - | - | - | - | - | - | -
Smoke Point (mm) | - | - | - | - | 21.2 | 15.7 | - | - | - | - | - | - | - | -
Aromatic Content (%vol) | - | - | - | - | 17.3 | 25.5 | - | - | - | - | - | - | - | -
Naphthalene Content (%vol) | - | - | - | - | 1.5 | 7.67 | - | - | - | - | - | - | - | -
Pour Point (°C) | -18 | - | - | - | - | -12 | 18 | 36 | - | - | 36 | 45 | 36 | -
Cloud Point (°C) | - | - | - | - | - | -10 | 21 | - | - | - | - | - | - | -
Freeze Point (°C) | - | - | - | - | -50 | -7.5 | - | - | - | - | - | - | - | -
Cetane Index (%wt) | - | - | - | - | 44.7 | 56.2 | 64.8 | - | - | - | - | - | - | -
Refractive Index @ 70°C | - | - | - | - | 1.4235 | 1.4495 | 1.4665 | 1.4816 | 1.4986 | - | - | - | - | -
Aniline Point (°C) | - | - | - | - | - | - | 80.25 | 89.65 | 96.65 | 98.65 † | - | - | - | -
Wax Content (%wt) | 6.2 | - | - | - | <5.0 | <5.0 | 20.7 | 20.7 | 21.3 | 21.1 † | 16.6 | 14.6 | 9.2 | <5.0 †
Micro Carbon Residue Content (%wt) | 1.51 | - | - | - | - | - | - | <0.10 | 1.54 | 3.45 † | 5.28 | 12 | 15.1 | 18.8 †
Asphaltene Content (%wt) | 0.35 | - | - | - | - | - | - | - | - | - | 1.1 | 3 | 4 | 4.8 †
Iron Content (mg/kg) | <2 | - | - | - | - | - | - | - | - | - | <2 | 2 | 4 | 6 †
Nickel Content (mg/kg) | 2 | - | - | - | - | - | - | - | - | - | 7 | 15 | 21 | 28 †
Vanadium Content (mg/kg) | 5 | - | - | - | - | - | - | - | - | - | 18 | 36 | 53 | 71 †
† denotes calculated data

## TBP Data
True Boiling Point Summary - Forties Blend
Cut Point | 50 | 55 | 60 | 65 | 70 | 75 | 80 | 85 | 90
Cumulative Yield (%wt) | 7.7 | 8.48 | 9.29 | 10.13 | 11.01 | 11.93 | 12.9 | 13.93 | 15.03
Cumulative Yield (%vol) | 10.24 | 11.21 | 12.21 | 13.24 | 14.3 | 15.4 | 16.54 | 17.73 | 18.97
Cut Point | 95 | 100 | 105 | 110 | 115 | 120 | 125 | 130 | 135
Cumulative Yield (%wt) | 16.23 | 17.5 | 18.81 | 20.14 | 21.48 | 22.82 | 24.14 | 25.43 | 26.68
Cumulative Yield (%vol) | 20.72 | 21.63 | 23.03 | 24.45 | 25.88 | 27.31 | 28.72 | 30.1 | 31.44
Cut Point | 140 | 145 | 150 | 155 | 160 | 165 | 170 | 175 | 180
Cumulative Yield (%wt) | 27.88 | 29.03 | 30.13 | 31.22 | 32.29 | 33.33 | 34.33 | 35.27 | 36.17
Cumulative Yield (%vol) | 32.73 | 33.97 | 35.15 | 36.31 | 37.44 | 38.52 | 39.54 | 40.49 | 41.41
Cut Point | 185 | 190 | 195 | 200 | 205 | 210 | 215 | 220 | 225
Cumulative Yield (%wt) | 37.06 | 37.95 | 38.84 | 39.75 | 40.67 | 41.6 | 42.54 | 43.47 | 44.39
Cumulative Yield (%vol) | 42.32 | 43.23 | 44.14 | 45.06 | 45.99 | 46.92 | 47.85 | 48.78 | 49.71
Cut Point | 230 | 235 | 240 | 245 | 250 | 255 | 260 | 265 | 270
Cumulative Yield (%wt) | 45.3 | 46.19 | 47.08 | 47.97 | 48.86 | 49.75 | 50.64 | 51.53 | 52.42
Cumulative Yield (%vol) | 50.63 | 51.53 | 52.42 | 53.29 | 54.16 | 55.02 | 55.88 | 56.74 | 57.6
Cut Point | 275 | 280 | 285 | 290 | 295 | 300 | 305 | 310 | 315
Cumulative Yield (%wt) | 53.31 | 54.2 | 55.09 | 55.98 | 56.87 | 57.75 | 58.6 | 59.41 | 60.2
Cumulative Yield (%vol) | 58.46 | 59.32 | 60.17 | 61.02 | 61.86 | 62.69 | 63.49 | 64.25 | 65
Cut Point | 320 | 325 | 330 | 335 | 340 | 345 | 350 | 355 | 360
Cumulative Yield (%wt) | 60.99 | 61.8 | 62.65 | 63.52 | 64.39 | 65.24 | 66.08 | 66.89 | 67.64
Cumulative Yield (%vol) | 65.75 | 66.52 | 67.32 | 68.13 | 68.94 | 69.73 | 70.51 | 71.25 | 71.94
Cut Point | 365 | 370 | 375 | 380 | 385 | 390 | 395 | 400 | 410
Cumulative Yield (%wt) | 68.32 | 68.94 | 69.54 | 70.14 | 70.74 | 71.34 | 71.94 | 72.54 | 73.74
Cumulative Yield (%vol) | 72.57 | 73.15 | 73.71 | 74.26 | 74.81 | 75.35 | 75.89 | 76.43 | 77.51
Cut Point | 420 | 430 | 440 | 450 | 460 | 470 | 480 | 490 | 500
Cumulative Yield (%wt) | 74.94 | 76.14 | 77.34 | 78.54 | 79.74 | 80.94 | 82.14 | 83.34 | 84.54
Cumulative Yield (%vol) | 78.59 | 79.67 | 80.75 | 81.83 | 82.92 | 84.01 | 85.09 | 86.15 | 87.18
Cut Point | 510 | 520 | 525 | 530 | 540 | 550 | 600 | 650 | 700
Cumulative Yield (%wt) | 85.73 | 86.59 | 87.01 | 87.47 | 88.4 | 89.32 | 93 | 95.62 | 97.48
Cumulative Yield (%vol) | 88.17 | 88.92 | 89.29 | 89.69 | 90.5 | 91.3 | 94.44 | 96.58 | 98.06